## Sheet1
Focal | Model | Introduced | Discontinued | Lens Construction | Aperture range |  | Angle of View | 35mm equiv | Min Foc (m) | Min Foc (ft) | Length (mm) | Diameter (mm) | Length (in) | Diameter (in) |  |  | Weight (g) | Weight (lb) | Filter Size | Lens hood | Special Capabilities | Diaphragm | Shutter
PRIMES
30mm | PE | post-1998 | 2004 | 8 groups / 11 elements | F/3.5 - 22 | (half stop detents) | 180° | 18mm | 0.27 | 0.88583 | 84.5 | 95 | 3.3268 | 3.7402 | 3.3in |  | 900 | 1.9842 | ø32.5mm screw - in type | built in flower shape |  | Fully Automatic | Seiko #0 (electronic control) plus T (time exposure) & B (bulb)
40mm | E (MC) (Silver Front) | 1976 | circa 1981 | 7 groups / 9 elements | F/4 - 22 | (full stop detents) | 82.1° | 25mm | 0.4 | 1.3123 | 62 | 80 | 2.4409 | 3.1496 |  |  | 478 | 1.0538 | ø62mm screw - in type | Lens hood E for 40/50 |  | Fully Automatic | Seiko #0 (electronic control) plus T (time exposure) & B (bulb)
40mm | E (MC) | post-1978 | post-1989 | 10 groups / 8 elements | F/4 - 22 | (full stop detents) | 82.1° | 25mm | 0.4 | 1.3123 | 65 | 80 | 2.5591 | 3.1496 |  |  | 508 | 1.1199 | ø62mm screw - in type | Lens hood E for 40/50 |  | Fully Automatic | Seiko #0 (electronic control) plus T (time exposure) & B (bulb)
40mm | PE | 1991 | 2004 | 8 groups / 9 elements | F/4 - 22 | (half stop detents) | 82.1° | 24mm | 0.35 | 1.1483 | 50.5 | 82 | 1.9882 | 3.2283 | 2.0in |  | 510 | 1.1244 | ø62mm screw - in type | Lens hood E for PE 40/50 |  | Fully Automatic | Seiko #0 (electronic control) plus T (time exposure) & B (bulb)
50mm | E (MC) (Silver Front) | 1976 | circa 1981 | 7 groups / 8 elements | F/2.8 - 22 | (full stop detents) | 70° | 30mm | 0.5 | 1.6404 | 62.5 | 80 | 2.4606 | 3.1496 |  |  | 464 | 1.0229 | ø62mm screw - in type | Lens hood E for 40/50 |  | Fully Automatic | Seiko #0 (electronic control) plus T (time exposure) & B (bulb)
50mm | E (MC) | post-1978 | post-1989 | 8 groups / 9 elements | F/2.8 - 22 | (full stop detents) | 70° | 30mm | 0.5 | 1.6404 | 62 | 80 | 2.4409 | 3.1496 |  |  | 480 | 1.0582 | ø62mm screw - in type | Lens hood E for 40/50 |  | Fully Automatic | Seiko #0 (electronic control) plus T (time exposure) & B (bulb)
50mm | PE | 1991 | 2004 | 7 groups / 9 elements | F/2.8 - 22 | (half stop detents) | 67.9° | 30mm | 0.46 | 1.5092 | 50.5 | 82 | 1.9882 | 3.2283 | 2.0in |  | 490 | 1.0803 | ø62mm screw - in type | Lens hood E for PE 40/50 |  | Fully Automatic | Seiko #0 (electronic control) plus T (time exposure) & B (bulb)
55mm Tilt Shift | E Super-Angulon PCS | post-1978 | 1990 | 8 groups / 10 elements | F/4.5 - 32 | (full stop detents) | 85º | 34mm | 0.5 | 1.6404 | 140 | 104 | 5.5118 | 4.0945 | 6.1 | 4.1 | 1100 | 2.4251 | ø104mm bayonet (VIII) type | Bay 104 Lens Hood for 55mm f/4.5 PCS Schneider Super Angulon | Lateral shift: 12mm Rise: 12mm Fall: 10mm Tilts: 10º Image Circle: 104mm | Fully Automatic | Seiko #0 (electronic control) plus T (time exposure) & B (bulb)
55mm Tilt Shift | PE Super-Angulon PCS | post-1992 | ? | 8 groups / 10 elements | F/4.5 - 32 | (half stop detents) | 85º | 34mm | 0.5 | 1.6404 | 140 | 104 | 5.5118 | 4.0945 | 6.1 | 4.1 | 1100 | 2.4251 | ø104mm bayonet (VIII) type | Bay 104 Lens Hood for 55mm f/4.5 PCS Schneider Super Angulon | Lateral shift: 12mm Rise: 12mm Fall: 10mm Tilts: 10º Image Circle: 104mm | Fully Automatic | Seiko #0 (electronic control) plus T (time exposure) & B (bulb)
60mm | PE | post-1992 | 2004 | 7 groups / 7 elements | F/2.8 - 22 | (half stop detents) | 60.7° | 36mm | 0.42 | 1.378 | 54 | 82 | 2.126 | 3.2283 | 2.1 | 3.2 | 520 | 1.1464 | ø62mm screw - in type | lens hood EII for PE 60/75 |  | Fully Automatic | Seiko #0 (electronic control) plus T (time exposure) & B (bulb)
75mm | E (MC) (Silver Front) | 1976 | circa 1981 | 4 groups / 5 elements | F/2.8 - 22 | (full stop detents) | 50° | 45mm | 0.6 | 1.9685 | 54.3 | 80 | 2.1378 | 3.1496 | 1.9 | 3.2 | 417 | 0.91933 | ø58mm screw - in type | lens hood E for 75 |  | Fully Automatic | Seiko #0 (electronic control) plus T (time exposure) & B (bulb)
75mm | E (MC) | post-1978 | pre-1982 | 4 groups / 5 elements | F/2.8 - 22 | (full stop detents) | 50° | 45mm | 0.6 | 1.9685 | 54.3 | 80 | 2.1378 | 3.1496 | 1.9 | 3.2 | 417 | 0.91933 | ø58mm screw - in type | lens hood E for 75 |  | Fully Automatic | Seiko #0 (electronic control) plus T (time exposure) & B (bulb)
75mm | E-II | post-1981 | post-1989 | 4 groups / 6 elements | F/2.8 - 22 | (full stop detents) | 49.7° | 45mm | 0.6 | 1.9685 | 51 | 82 | 2.0079 | 3.2283 | 1.9 | 3.2 | 450 | 0.99208 | ø62mm screw - in type | lens hood EII for 60/75 |  | Fully Automatic | Seiko #0 (electronic control) plus T (time exposure) & B (bulb)
75mm | PE | 1991 | 2004 | 5 groups / 6 elements | F/2.8 - 22 | (half stop detents) | 49.7° | 45mm | 0.6 | 1.9685 | 49.5 | 82 | 1.9488 | 3.2283 | 1.9 | 3.2 | 440 | 0.97003 | ø62mm screw - in type | lens hood EII for PE 60/75 |  | Fully Automatic | Seiko #0 (electronic control) plus T (time exposure) & B (bulb)
105mm | E (MC) | post-1978 | post-1982 | 4 groups / 6 elements | F/3.5 - 22 | (full stop detents) | 37° | 65mm | 0.9 | 2.9528 | 75 | 80 | 2.9528 | 3.1496 |  |  | 570 | 1.2566 | ø62mm screw - in type | lens hood E for 105-250mm | Designed for use with extension tubes | Fully Automatic | Seiko #0 (electronic control) plus T (time exposure) & B (bulb)
100mm Macro | E | post-1982 | post-1989 | 4 groups / 6 elements | F/4 - 32 | (full stop detents) | 38.4º | 62mm | 0.61 | 2.0013 | 86.7 | 82 | 3.4134 | 3.2283 |  |  | 650 | 1.433 | ø62mm screw - in type | Lens hood E for 100 | Magnification 1:4 | Fully Automatic | Seiko #0 (electronic control) plus T (time exposure) & B (bulb)
100mm Macro | PE | 1991 | 1998 | 4 groups / 6 elements | F/4 - 32 | (half stop detents) | 38.4º | 62mm | 0.61 | 2.0013 | 86.7 | 82 | 3.4134 | 3.2283 |  |  | 650 | 1.433 | ø62mm screw - in type | Lens hood E for 100 | Magnification 1:4 | Fully Automatic | Seiko #0 (electronic control) plus T (time exposure) & B (bulb)
105mm Macro | PE | post-1998 | 2004 | 8 groups / 9 elements | F/4.5 - 32 | (half stop detents) | 36.9° | 65mm | 0.35 | 1.1483 | 104 | 86 | 4.0945 | 3.3858 | 4.1 | 3.4 | 920 | 2.0283 | ø67mm screw - in type | Bayonet-type (included) | Magnification 1:1 | Fully Automatic | Seiko #0 (electronic control) plus T (time exposure) & B (bulb)
135mm | PE | post-1992 | 2004 | 4 groups / 6 elements | F/4 - 32 variable 1 stop | (half stop detents) | 29.1° | 81mm | 1 | 3.2808 | 91.5 | 82 | 3.6024 | 3.2283 | 3.6 | 3.2 | 750 | 1.6535 | ø62mm screw - in type | lens hood E for 105-250mm |  | Fully Automatic | Seiko #0 (electronic control) plus T (time exposure) & B (bulb)
150mm | E (MC) (Silver Front) | 1976 | circa 1981 | 6 groups / 6 elements | F/4 - 22 | (full stop detents) | 26.1° | 90mm | 1.5 | 4.9213 | 86 | 80 | 3.3858 | 3.1496 | 2.8 | 3.2 | 605 | 1.3338 | ø62mm screw - in type | lens hood E for 105-250mm |  | Fully Automatic | Seiko #0 (electronic control) plus T (time exposure) & B (bulb)
150mm | E (MC) | post-1978 | post-1989 | 5 groups / 5 elements | F/3.5 - 22 | (full stop detents) | 26.1° | 90mm | 1.5 | 4.9213 | 82.5 | 80 | 3.248 | 3.1496 | 2.8 | 3.2 | 626 | 1.3801 | ø62mm screw - in type | lens hood E for 105-250mm |  | Fully Automatic | Seiko #0 (electronic control) plus T (time exposure) & B (bulb)
150mm | PE | 1991 | 2004 | 5 groups / 6 elements | F/3.5 - 22 | (half stop detents) | 26.1° | 90mm | 1.5 | 4.9213 | 71 | 82 | 2.7953 | 3.2283 | 2.8 | 3.2 | 635 | 1.3999 | ø62mm screw - in type | lens hood E for 105-250mm |  | Fully Automatic | Seiko #0 (electronic control) plus T (time exposure) & B (bulb)
180mm | PE | post-1992 | 2004 | 8 groups / 9 elements | F/4.5 - 32 | (half stop detents) | 21.9° | 110mm | 1 | 3.2808 | 107.5 | 82 | 4.2323 | 3.2283 | 4.2 | 3.2 | 840 | 1.8519 | ø62mm screw - in type | lens hood E for 105-250mm |  | Fully Automatic | Seiko #0 (electronic control) plus T (time exposure) & B (bulb)
200mm | E (MC) | pre-1982 | post-1989 | 5 groups / 5 elements | F/4.5 - 32 | (full stop detents) | 20° | 120mm | 2 | 6.5617 | 112 | 80 | 4.4094 | 3.1496 | 4.3 | 3.2 | 720 | 1.5873 | ø62mm screw - in type | lens hood E for 105-250mm |  | Fully Automatic | Seiko #0 (electronic control) plus T (time exposure) & B (bulb)
200mm | PE | 1991 | 2004 | 5 groups / 6 elements | F/4.5 - 32 | (half stop detents) | 20.2° | 120mm | 2 | 6.5617 | 109 | 82 | 4.2913 | 3.2283 | 4.3 | 3.2 | 775 | 1.7086 | ø62mm screw - in type | lens hood E for 105-250mm |  | Fully Automatic | Seiko #0 (electronic control) plus T (time exposure) & B (bulb)
250mm | E (MC) (Silver Front) | post-1976 | circa 1981 | 6 groups / 6 elements | F/5.6 - 45 | (full stop detents) | 16° | 150mm | 3.5 | 11.4829 | 148 | 80 | 5.8268 | 3.1496 | 5.8 | 3.2 | 820 | 1.8078 | ø62mm screw - in type | lens hood E for 105-250mm |  | Fully Automatic | Seiko #0 (electronic control) plus T (time exposure) & B (bulb)
250mm | E (MC) | post-1978 | post-1989 | 5 groups / 5 elements | F/5.6 - 32 | (full stop detents) | 16° | 150mm | 3 | 9.8425 | 150 | 80 | 5.9055 | 3.1496 | 5.8 | 3.2 | 820 | 1.8078 | ø62mm screw - in type | lens hood E for 105-250mm |  | Fully Automatic | Seiko #0 (electronic control) plus T (time exposure) & B (bulb)
250mm | PE | 1991 | 2004 | 6 groups / 6 elements | F/5.6 - 45 | (half stop detents) | 16.2° | 150mm | 3 | 9.8425 | 147 | 82 | 5.7874 | 3.2283 | 5.8 | 3.2 | 910 | 2.0062 | ø62mm screw - in type | lens hood E for 105-250mm |  | Fully Automatic | Seiko #0 (electronic control) plus T (time exposure) & B (bulb)
500mm | E (MC) | post-1976 |  | 6 groups 7 elements | F/8 - 45 | (full stop detents) | 8° | 300mm | 8.5 | 27.8871 | 273 | 100 | 10.748 | 3.937 | 10.5 | 4 | 1880 | 4.1447 | ø95mm screw - in type | built in |  | Fully Automatic | Seiko #0 (electronic control) plus T (time exposure) & B (bulb)
500mm | E-II | post-1981 | post-1996 | 6 groups 7 elements | F/8 - 45 | (full stop detents) | 8° | 300mm | 8.5 | 27.8871 | 267 | 102 | 10.5118 | 4.0157 | 10.5 | 4 | 1890 | 4.1667 | ø95mm screw - in type | built in |  | Fully Automatic | Seiko #0 (electronic control) plus T (time exposure) & B (bulb)
500mm | PE | 1991 | 2004 | 10 groups / 11 elements | F/8 - 64 | (half stop detents) | 8.1° | 300mm | 8 | 26.2467 | 318 | 139 | 12.5197 | 5.4724 | 12.5 | 5.5 | 3760 | 8.2894 | ø122mm screw - in type | built in |  | Fully Automatic | Seiko #0 (electronic control) plus T (time exposure) & B (bulb)
ZOOMS
45-90mm Zoom | PE | post-1998 | 2004 | 10 groups / 11 elements | F/4 - 32 variable 1 stop | (half stop detents) | 81° - 46° | 27mm-52mm | 1 | 3.2808 | 114.3 | 98 | 4.5 | 3.8583 | 4.5 | 3.9 | 1015 | 2.2377 | ø95mm screw - in type | Flower-type included | 0.5 m macro mode | Fully Automatic | Seiko #0 (electronic control) plus T (time exposure) & B (bulb)
70-140mm Zoom | E Variogon | pre-1982 | 1991 | 13 groups / 15 elements | F/4.5 - 32 variable 1 stop | (full stop detents) | 51.3º - 28.8º | 43mm - 87mm | 1.8 | 5.9055 | 159 | 100 | 6.2598 | 3.937 |  |  | 1500 | 3.3069 | ø93mm series 9a | Lens hood E for 70 - 140 | 0.25 m macro mode | Fully Automatic | Seiko #0 (electronic control) plus T (time exposure) & B (bulb)
70-140mm Zoom | PE Variogon | post-1992 | pre-1998 | 13 groups / 15 elements | F/4.5 - 32 variable 1 stop | (half stop detents) | 51.3º - 28.8º | 43mm - 87mm | 1.8 | 5.9055 | 153 | 100 | 6.0236 | 3.937 |  |  | 1850 | 4.0786 | ø93mm series 9a | Lens hood E for 70 - 140 | 0.25 m macro mode | Fully Automatic | Seiko #0 (electronic control) plus T (time exposure) & B (bulb)
100-220mm Zoom | PE | post-1998 | 2004 | 13 groups / 16 elements | F/4.8 - 32 | (half stop detents) | 38° - 18° | 60mm-132mm | 1 | 3.2808 | 180.5 | 106.5 | 7.1063 | 4.1929 |  |  | 1940 | 4.277 | ø95mm screw - in type | built in - retractable | Magnification 1:4.9, Tripod socket | Fully Automatic | Seiko #0 (electronic control) plus T (time exposure) & B (bulb)
125-250mm Zoom | E Variogon | post-1978 | 1990 | 14 groups / 17 elements | F/5.6 - 32 | (full stop detents) | 30.6º - 16.1º | 78mm - 150mm | 2.5 | 8.2021 | 213 | 105 | 8.3858 | 4.1339 |  |  | 1650 | 3.6376 | ø93mm series 9a | Lens hood E for 125 - 250 | 0.76 m macro mode, Tripod socket | Fully Automatic | Seiko #0 (electronic control) plus T (time exposure) & B (bulb)
TELECONVERTERS
Teleconverter 1.4X | PE | 1992 | 2004 | 5 groups / 5 elements | Exposure factor 2X (1 f stop) |  | 1/1.4 prime lens |  | same as prime lens | same as prime lens | 28 | 83 | 1.1024 | 3.2677 | 1.1 | 3.3 | 300 | 0.66139
Teleconverter 2X | E | post-1978 | post-1989 | 5 groups / 6 elements | Exposure factor 4X (2 f stops) |  | 1/2 prime lens |  | same as prime lens | same as prime lens | 53 | 83 | 2.0866 | 3.2677 | 2.1 | 3.3 | 452 | 0.99649
Teleconverter 2X | PE | 1992 | 2004 | 6 groups / 7 elements | Exposure factor 4X (2 f stops) |  | 1/2 prime lens |  | same as prime lens | same as prime lens | 53 | 83 | 2.0866 | 3.2677 | 2.1 | 3.3 | 460 | 1.0141
Compiled by Jonathan Taylor <jtyr71@gmail.com> from Bronica corporate literature, B&H Professional Photo Source Book, and the following webpages:
http://tamron.com/bronica/etr_guide.asp
http://tamron.com/bronica/prod/etrsi_lens.asp
http://www.tamron.co.jp/en/data/bronica/etrsi.html
http://www.tamron.co.jp/en/data/bronica/list_dis.html
http://medfmt.8k.com/bronetr.html
http://www.schneiderkreuznach.com/knowhow/stehbild1_e.htm
with additional general help from listings at KEH.com and eBay.com
Except where specific years are listed, most introduction and discontinuation dates are approximate guesses.